## Sheet1
Peripheral Name | Description | Function | Software Naming | Notes | Pin Routing
EBI | External Bus Interface | Allows data to be stored and retrieved from external parallel SRAM for saving data currently being displayed on the display | EBI
SPI3 | Seiral Peripheral Interface 3 | Allows data to be stored and retrieved from external serial FLASH memory. There are 8 FLASH chips which each hold a slide of data for the display | FLASH_SPI
UART1 | Universal Asynchronous Recevier Transmitter 1 | Serial connection for WIFI module, used for moving image data from an android app into the embedded system | WIFI_UART
UART3 | Universal Asynchronous Recevier Transmitter 3 | Serial connection for USB debugging, virtual COM port | USB_UART | Baud rate set to 115200 bps
WDT | Watchdog Timer | Error catch, resets the microcontroller if the timer has not been cleared in 2 seconds. Timer is cleared within the heartbeat ISR (below) | watchdogTimer | Postscaler set to 2.048 seconds
TMR1 | Timer 1 | Timer 1 is used as the heartbeat timer, which triggers an interrupt every second. This blinks an LED, clears the watchdog timer, and increments on time counters. Used as a 1 Hz timebase | heartbeatTimer | Timer 1 period set to 61523, input frequency is 15.75 MHz, yields an IRQ rate of 1 Hz